## Tabelle1
GPIO Nr	In/Output	Function	Ready reversed			Misc
0	Output	UART TXD	x
1						ACCL
2	Input	UART RXD	x
3		ADC
5	Output	Light Sensor I2C SCL	x
6	Out/Input	Light Sensor I2C SDA	x
7	Output	ADC Enable
8		SOME I2C Device SCL M1
9		SOME I2C Device SDA M1
10
11
12	Output	ACCL CS	x
13		ADC				Touch
14		ADC				Address: 0x48
15		ADC
16		ADC
17		SOME I2C Device INT
18
19
20	Input	SWD CLK	x
21	Out/Input	SWD IO	x
22
23						Light Sensor
24	Input IRQ	Touch IRQ Low=Data available	x			Address: 0x45
25	Output	Touch I2C SCL	x
26	Out/Input	Touch I2C SDA	x
27	Output	Touch Reset Low=off High=Running	x
31
32
33
37	Out/Input	LCD SPI 0	x
38	Output	LCD SPI 1	x
39	Output	LCD SPI 2	x
40	Output	LCD SPI 3	x			Flash
41	Output	LCD Enable UNKNOWN	x
42		LCD Reset UNKNOWN	x
43	Input IRQ	LCD Te	x
44
45	Output	LCD SPI CLK	x
47	Output	ACCL SCL	x
48	Out/Input	ACCL SDA	x
49	Input IRQ	ACCL INT1	x
50	Out/Input	MIC I2C	x
51	Out/Input	MIC I2C	x
61		ACCL SDO	x			LCD
62	Input IRQ	ACCL INT2	x
63
64
65
66
67
68
69
70
71						ADC
72
73
74		Flash MoSi	x
75		Flash MiSo	x
76		Flash WP	x
77		Flash Hold	x
78
79
80		Light Sensor UNKNOWN
81
82	Output	Flash CLK	x
83
84
85	Output	Flash CS	x
86	Output	LCD Ce Pin	x
87	Output	Touch VCC Enable High=On	x
88	Output	Vibration Motor High=On	x
91
93
104		Touch Something needs to be HIGH